## Overview
Instructions |  |  | Status
-All cells for input have an orange background. -Cells, sections and worksheets have an overall status. The status cells have a blue background. -For sections which require an image or schematic, The image should be pasted and located over the specified area. Images should be pasted at a high resolution and then resized. This allows the reader to zoom into the image if more resolution is required. -Where datasheets are requested, a hyperlink to the datasheet from the manufacturer must be provided. -Additional Comments sections are provided throughout for documentation of things which the team feels are not adequately documented in the provided fields. These are optional and do not need to be completed. |  |  | Datasheets | OK
|  |  | TS Schematics | OK
|  |  | Accumulator | BLANK
|  |  | Precharge/Discharge | OK
|  |  | Charging | BLANK
|  |  | Shutdown Circuit | WARNING
|  |  | Torque Security | OK
|  |  | Other | OK
|  |  | Team Name | SC Formula Electric
|  |  | University | University of Southern California
|  |  | Competition Year | 2023
|  |  | Max TS Voltage | 403.2 | V
|  |  | Accumulator Fuse | 75 | A
Additional Comments
Template Revision History
Version | Date | Comment
2.2 | 2022-11-03 | Updated for 2023 season.
2.1 | 2021-10-22 | Updated for 2022 season.
2.0 | 2020-11-27 | Multiple updates and bug fixes.

## Datasheets
| Status | OK
| Battery Cell |  |  |  | OK
| Make |  | Murata
| Model |  | VTC6 18650
| Nominal Capacity |  | 3.12 | Ahr
| Maximum Voltage |  | 4.2 | V
| Nominal Voltage |  | 3.6 | V
| Minimum Voltage |  | 2 | V
| Max output current |  | 46.4 | A
| Max continuous current |  | 30 | A
| Max Cell temp |  | 80 | C
| Cell Chemistry |  | Li-Ion
| Datasheet |  | https://www.imrbatteries.com/content/sony_us18650vtc6-2.pdf
| SDS |  | https://www.murata.com/-/media/webrenewal/products/batteries/cylindrical/pdf-sds/us18650vtc6-sds.ashx?la=en-US&cvid=20210215080000000000
| Additional Comments |  | 38% Lithium Nickel Cobalt Oxide / 18% Graphite
| Conductors | [8 empty] | OK
| Manufacturer | Part Number | Size [mm2] | Voltage [V] | Ampacity [A] | Max Temp [C] | Datasheet |  | Location Used |  | Additional Comments |  |  |  |  | Rules References
Energus Busbar | Energus | Busbar | 25 | 3200 | 200 | 100 | https://www.energusps.com/page/technology |  | Cell terminals | OK | Energus did not give additional data to the 600A ampacity of the busbars. 600A is more than twice as much as our team's calculated maximum potential discharge current. |  |  |  |  | EV.6.2.1 EV.6.2.5 EV.7.3 EV.7.6.4 EV.7.3.2
Voltage for Energus is estimated based on similar products: https://everymarket.com/products/turmera-copper-busbar-connector-for-3-2v-lifepo4-b?variant_id=2798865&srsltid=AR57-fAmNJ8uVpZ8zirtVFvYnksd61w5UP7HgLr1oJxzNpw60fuRtwJYImk https://www.amazon.com/Efixman-Hole-Pitch-1-57-inch/dp/B0BN85KP5Z/ref=asc_df_B0BN85KP5Z/?tag=hyprod-20&linkCode=df0&hvadid=652442849218&hvpos=&hvnetw=g&hvrand=8897166210007756406&hvpone=&hvptwo=&hvqmt=&hvdev=c&hvdvcmdl=&hvlocint=&hvlocphy=9030933&hvtargid=pla-2090070393004&gclid=CjwKCAjwgqejBhBAEiwAuWHioABH8rjR8twqEwiFhox3mRviLQ9gcKjZ7WPDQ5tsdlL_aO9tjP_vLBoCIiYQAvD_BwE&th=1
Size based on thickness of Energus busbar. Temperature is estimate.
Champlain cable EXRAD-HVX6X | Champlain cable | EXRAD-HVX6X | 19.1 | 1000 | 155 | 150 | https://www.champcable.com/wp-content/uploads/2018/08/212.-SAE-EXRAD-150-HVFX-XLE-Shielded-Battery-Cable.pdf |  | Fuseholder to AIRS | OK
Champlain cable EXRAD-HVX6X | Champlain cable | EXRAD-HVX6X | 19.1 | 1000 | 155 | 150 | https://www.champcable.com/wp-content/uploads/2018/08/212.-SAE-EXRAD-150-HVFX-XLE-Shielded-Battery-Cable.pdf |  | AIRs to connector exiting accumulator | OK
Champlain cable EXRAD-HVX6X | Champlain cable | EXRAD-HVX6X | 19.1 | 1000 | 155 | 150 | https://www.champcable.com/wp-content/uploads/2018/08/212.-SAE-EXRAD-150-HVFX-XLE-Shielded-Battery-Cable.pdf |  | Accumulator to HVD | OK
Champlain cable EXRAD-HVX6X | Champlain cable | EXRAD-HVX6X | 19.1 | 1000 | 155 | 150 | https://www.champcable.com/wp-content/uploads/2018/08/212.-SAE-EXRAD-150-HVFX-XLE-Shielded-Battery-Cable.pdf |  | HVD to motor controller | OK
Champlain cable EXRAD-HVX6X | Champlain cable | EXRAD-HVX6X | 19.1 | 1000 | 155 | 150 | https://www.champcable.com/wp-content/uploads/2018/08/212.-SAE-EXRAD-150-HVFX-XLE-Shielded-Battery-Cable.pdf |  | Motor controller to motor | OK
Champlain cable EXRAD-HVX6X | Champlain cable | EXRAD-HVX6X | 19.1 | 1000 | 155 | 150 | https://www.champcable.com/wp-content/uploads/2018/08/212.-SAE-EXRAD-150-HVFX-XLE-Shielded-Battery-Cable.pdf |  | Pack to fuseholder | OK
Eaton BK/PCS | Eaton | BK/PCS | 0.203 | 250 | 6.3 | 200 | https://www.eaton.com/content/dam/eaton/products/electronic-components/resources/data-sheet/eaton-pcs-fuse-holder-data-sheet.pdf |  | Fuse holder for voltage sense overcurrent protection | OK
Fuses | Fuses | [8 empty] | OK
Manufacturer Part Number | Manufacturer | Part Number | Voltage [V] | AC/DC | Current [A] | Interrupt [A] | Datasheet |  | Location Used |  | Additional Comments |  |  |  |  | Rules References
Eaton - Electronic Division BK/PCC-3/4-R | Eaton - Electronic Division | BK/PCC-3/4-R | 450 | DC | 0.75 | 5900 | https://www.eaton.com/content/dam/eaton/products/electronic-components/resources/data-sheet/eaton-pc-tron-subminiature-radial-leaded-fuses-data-sheet.pdf |  | Cell Tep Fusing, and general circuit card fusing | OK | [5 empty] | EV.6.2.1 EV.7.6
Mersen Semiconductor A50QS75-4Y | Mersen Semiconductor | A50QS75-4Y | 500 | DC | 75 | 1200 | https://www.grainger.com/ec/pdf/6XPF4_1.pdf |  | Main Fuse in accumulator | OK
Bel Fuse Inc 0ADAP6000-RE | Bel Fuse Inc | 0ADAP6000-RE | 600 | DC | 6 | 12 | https://www.belfuse.com/resources/datasheets/circuitprotection/ds-cp-0adax-series.pdf |  | IMD | OK
Bel Fuse Inc 0ADGC9200-BE | Bel Fuse Inc | 0ADGC9200-BE | 500 | DC | 20 | 1000 | https://www.belfuse.com/resources/datasheets/circuitprotection/ds-CP-0ADG-series.pdf |  | Charging external fuse | OK
Energus Fusible Link | Energus | Fusible Link | 12 | DC | 45 | 1000 | https://www.energusps.com/web/binary/saveas?filename_field=datas_fname&field=datas&model=ir.attachment&id=4223 |  | Cell terminals | OK
Schurter 8020.5011.G | Schurter | 8020.5011.G | 400 | DC | 1 | 1500 | https://us.schurter.com/en/datasheet/typ_SHT_6.3x32.pdf |  | SDC | OK
Resistors | Resistors | [11 empty] | OK
Manufacturer Part Number | Manufacturer | Part Number | Voltage [V] | Resistance [Ω] | Power [W] | Power for 15 sec [W] | Heatsink [°C/W] (Enter "None" if no heatsink) |  |  | Datasheet |  | Location Used |  | Additional Comments |  |  |  | Rules References
Ohmite B20J750E | Ohmite | B20J750E | 750 | 750 | 20 | 200 | None |  |  | https://www.ohmite.com/assets/docs/res_200.pdf?r=false |  | Precharge | OK |  |  |  |  | EV.6.2.1 EV.6.6 EV.6.8.4
TE ROX9J30K | TE | ROX9J30K | 750 | 30000 | 9 | 9 | None |  |  | https://www.te.com/usa-en/product-6-2176416-7.datasheet.pdf |  | Discharge | OK
TE RR03J1K5TB | TE | RR03J1K5TB | 750 | 1500 | 3 | 3 | None |  |  | https://www.te.com/usa-en/product-8-1879354-9.datasheet.pdf |  | TSMP | OK | 15 in series
Contactors/Relays | Contactors/Relays | [8 empty] | OK
Manufacturer Part Number | Manufacturer | Part Number | Voltage [V] | Continuous Current [A] | Max Interrupt Current [A] | Normal State | Datasheet |  | Location Used |  | Additional Comments |  |  |  |  | Rules References
TE Connectivity Potter & Brumfield Relays 1462043-3 | TE Connectivity Potter & Brumfield Relays | 1462043-3 | 220 | 2 | 2 | NO | https://www.te.com/commerce/DocumentDelivery/DDEController?Action=srchrtrv&DocNm=1462043-2&DocType=Customer+Drawing&DocLang=English |  | Reset circuit | OK | Unable to find max interrupt value |  |  |  |  | EV.6.2.1 EV.6.4 EV.6.6
Gigavac GV241BAB | Gigavac | GV241BAB | 800 | 325 | 900 | NO | https://www.sensata.com/sites/default/files/a/sensata-gigavac-gv24-sereies-800v-contactors-datasheet.pdf |  | AIRS | OK
Gigavac P115-BDA | Gigavac | P115-BDA | 1500 | 50 | 200 | NO | https://www.sensata.com/sites/default/files/a/sensata-gigavac-p115-series-minitactor-contactors-datasheet.pdf |  | Precharge | OK
Gigavac PNC113 | Gigavac | PNC113 | 1500 | 30 | 200 | NC | https://www.sensata.com/sites/default/files/a/sensata-gigavac-pnc113-series-minitactor-contactors-datasheet.pdf |  | Discharge Relay | OK
Connectors | Connectors | [7 empty] | OK
Manufacturer Part Number | Manufacturer | Part Number | Voltage [V] | Ampacity [A] | Wire Size [mm2] | Datasheet |  | Location Used |  | Additional Comments |  |  |  |  | Rules References
Amphenol MINIMSDF000R | Amphenol | MINIMSDF000R | 1000 | 630 | 50 | https://www.elecbee.com/en-12773-m5-4-pin-connector-aviation-socket-female-waterproof-shield-rear-blukhead-solder-for-cable?utm_term=&utm_campaign=shopping_%E5%B1%95%E7%A4%BA%E7%BE%8E%E5%9B%BD2021/03/05&utm_source=adwords&utm_medium=ppc&hsa_acc=9958698819&hsa_cam=12474875514&hsa_grp=119136185512&hsa_ad=502712486143&hsa_src=g&hsa_tgt=pla-298884436745&hsa_kw=&hsa_mt=&hsa_net=adwords&hsa_ver=3&gclid=Cj0KCQiAzMGNBhCyARIsANpUkzN8xTuQkni1oJOhlk2uGRN5mF2Uarn9wYwaJikSMTWZl4Fa10FFO04aAqI0EALw_wcB |  | HVD | OK | [5 empty] | EV.6.2.1 EV.6.10 EV.7.3.4
Molex 334724001 | Molex | 334724001 | 14 | 22 | 0.75 | https://www.molex.com/webdocs/datasheets/pdf/en-us/0334724001_CRIMP_HOUSINGS.pdf |  | Energy Meter | OK | amperage based on terminal value.
Mueller BU-P72930-0 | Mueller | BU-P72930-0 | 1000 | 36 | 0.35 | https://www.muellerelectric.com/product_files/986/DS-BU-P72930-@.pdf |  | TSMP | OK | BLK
Mueller BU-P72930-2 | Mueller | BU-P72930-2 | 1000 | 36 | 0.35 | https://www.muellerelectric.com/product_files/986/DS-BU-P72930-@.pdf |  | TSMP | OK | RED
Amphenol UPCR012ALS2 | Amphenol | UPCR012ALS2 | 1000 | 120 | 22 | https://www.farnell.com/datasheets/2013715.pdf |  | All HV plugs | OK
Amphenol UPCR012ALS1 | Amphenol | UPCR012ALS1 | 1000 | 120 | 22 | https://www.farnell.com/datasheets/2013715.pdf |  | All HV receptacles | OK | Between accumulator and Checkbox, Checkbox and motor controller
TE Connectivity DTM06-12SA | TE Connectivity | DTM06-12SA | 167 | 7.5 | .35-25 | https://www.te.com/usa-en/product-DTM06-12SA.datasheet.pdf |  | Check Box | OK
TE Connectivity DTM04-12PA-L012 | TE Connectivity | DTM04-12PA-L012 | 167 | 7.5 | .35-25 | https://www.te.com/usa-en/product-DTM04-12PA-L012.datasheet.pdf |  | Check Box | OK
TE Connectivity DT04-6P-CL09 | TE Connectivity | DT04-6P-CL09 | 167 | 13 | .35-25 | https://www.te.com/usa-en/product-DT04-6P-CL09.datasheet.pdf |  | Accumulator LV power supply | OK
TE Connectivity DT06-6S | TE Connectivity | DT06-6S | 167 | 13 | .35-25 | https://www.te.com/usa-en/product-DT06-6S.datasheet.pdf |  | Accumulator LV power supply | OK
Insulating Materials | Insulating Materials | [9 empty] | OK
Manufacturer Part Number | Manufacturer | Part Number | Thickness [mm] | Dielectric strength [V/mm] | Voltage Rating [V] | Max Temp [C] | Flammability Rating | Datasheet |  | Location Used |  | Additional Comments |  |  |  |  | Rules References
DuPont 845 | DuPont | 845 | 0.25 | 33000 | 8250 | 400 | V-0 | https://www.dupont.com/content/dam/dupont/amer/us/en/safety/public/documents/en/DPT16_21668_Nomex_410_Tech_Data_Sheet_me03_REFERENCE.pdf |  | Backup material | OK | Nomex 410 |  |  |  |  | EV.6.2.1 EV.6.2.2.a EV.6.2.3 EV.6.4.4 EV.7.2 EV.7.5.5.a
Note on C75: [Threaded comment] Your version of Excel allows you to read this threaded comment; however, any edits to it will get removed if the file is opened in a newer version of Excel. Learn more: https://go.microsoft.com/fwlink/?linkid=870924 Comment: This is not a shrouded banana jack and will not be acceptable.
Note on C77: [Threaded comment] Your version of Excel allows you to read this threaded comment; however, any edits to it will get removed if the file is opened in a newer version of Excel. Learn more: https://go.microsoft.com/fwlink/?linkid=870924 Comment: Where is the mating connector for this PN?
Note on C78: [Threaded comment] Your version of Excel allows you to read this threaded comment; however, any edits to it will get removed if the file is opened in a newer version of Excel. Learn more: https://go.microsoft.com/fwlink/?linkid=870924 Comment: Where is the mating connector for this PN?
Note on E77: [Threaded comment] Your version of Excel allows you to read this threaded comment; however, any edits to it will get removed if the file is opened in a newer version of Excel. Learn more: https://go.microsoft.com/fwlink/?linkid=870924 Comment: This connector is only rated for 400A with 12mm pin, but your PN is the 9.1mm pin.
Note on E78: [Threaded comment] Your version of Excel allows you to read this threaded comment; however, any edits to it will get removed if the file is opened in a newer version of Excel. Learn more: https://go.microsoft.com/fwlink/?linkid=870924 Comment: This connector is only rated for 400A with 12mm pin, but your PN is the 9.1mm pin.
Note on F77: [Threaded comment] Your version of Excel allows you to read this threaded comment; however, any edits to it will get removed if the file is opened in a newer version of Excel. Learn more: https://go.microsoft.com/fwlink/?linkid=870924 Comment: This seems like very small wire to use for such a high current rating.
Note on F78: [Threaded comment] Your version of Excel allows you to read this threaded comment; however, any edits to it will get removed if the file is opened in a newer version of Excel. Learn more: https://go.microsoft.com/fwlink/?linkid=870924 Comment: This seems like very small wire to use for such a high current rating.

## TS Schematics
Status | OK
Tractive System Schematic |  |  |  |  | Accumulator TS Schematic |  |  |  | Additional Comments
Vehicle Tractive System Schematic Shows |  |  |  | OK | Accumulator TS Schematic Shows |  |  | OK
Rules References |  |  |  |  | Rules References
|  | Shows details of all TS circuits outside of accumulator | TRUE | OK |  | Details of all TS circuits within accumulator | TRUE | OK
|  | Accumulator is shown as a single element (without internal details) | TRUE | OK |  | All wire gauges labeled | TRUE | OK
|  | All wire gauges labeled | TRUE | OK |  | All fuses labeled with ampacity | TRUE | OK
|  | All fuses labeled with ampacity | TRUE | OK |  | All wires > 150mm have a fuse within the first 150mm from the source | TRUE | OK
|  | All wires > 150mm have a fuse within the first 150mm from the source | TRUE | OK |  | Fuse locations represent physical location | TRUE | OK
|  | Fuse locations represent physical location | TRUE | OK |  | Connectors labeled with Make/Model | TRUE | OK
|  | Enclosures shown | TRUE | OK |  | Standard schematic symbols used | TRUE | OK
|  | Connectors labeled with Make/Model | TRUE | OK |  | All text is readable (zooming is allowed) | TRUE | OK
|  | Standard schematic symbols used | TRUE | OK | EV.6.4 | AIRs | TRUE | OK
|  | All text is readable (zooming is allowed) | TRUE | OK | EV.6.3 | Maintenance plugs | TRUE | OK
EV.6.8 |  | TSMPs | TRUE | OK |  | Cells (details of all intercell connections may be abstracted) | TRUE | OK
|  | Motor Controller | TRUE | OK |  | Accumulator Indicator | TRUE | OK
|  | Motor | TRUE | OK
EV.6.8.5 |  | TSMPs not fused | TRUE | OK
Must be shown on at least one schematic |  |  |  | OK
Rules References
EV.8.6 |  | IMD | TRUE | OK
EV.6.5 |  | HVD | TRUE | OK
EV.6.6 |  | Precharge | TRUE | OK
EV.6.6 |  | Discharge | TRUE | OK
EV.4.2.3; EV.6.1.3 |  | Energy Meter | TRUE | OK
EV.6.6.1.c |  | Precharge is not fused | TRUE | OK
EV.6.6.1.c |  | Discharge is not fused | TRUE | OK
Note on A2: [Threaded comment] Your version of Excel allows you to read this threaded comment; however, any edits to it will get removed if the file is opened in a newer version of Excel. Learn more: https://go.microsoft.com/fwlink/?linkid=870924 Comment: What gauge wire is being used for TSMP and EM positive sense lead? Please callout the length of the wire between the 6 AWG and overcurrent device (fuse/resistor) for TSMP and energy meter sense branch circuits.
Note on J51: [Threaded comment] Your version of Excel allows you to read this threaded comment; however, any edits to it will get removed if the file is opened in a newer version of Excel. Learn more: https://go.microsoft.com/fwlink/?linkid=870924 Comment: How will the discharge circuit work with the HVD removed?
Note on M2: [Threaded comment] Your version of Excel allows you to read this threaded comment; however, any edits to it will get removed if the file is opened in a newer version of Excel. Learn more: https://go.microsoft.com/fwlink/?linkid=870924 Comment: I don't see 14 or 20AWG wire in the datasheets. Please callout length of unfused portions of branch circuits (distance from start of branch to overcurrent device).

## Accumulator
Status | BLANK
Segment-to-Segment Connection |  |  |  | Series |  | OK
Maximum TS Voltage |  |  |  | 403.2 | V | OK
Nominal TS Voltage |  |  |  | 345.6 | V
Total Cells |  |  |  | 480
Segment Data | [8 empty] | OK | BMS |  |  |  |  | OK | Maintenance Plugs |  |  |  | BLANK | Insulating Materials |  |  |  |  | OK | Additional Comments
Cell Connection Order |  |  | Parallel then Series | [5 empty] | OK | BMS Type |  |  | Centralized |  | OK | Connector |  |  |  | BLANK | Between cells and accum. container |  |  | DuPont 845 |  | OK
Segment | Parallel cells | Series cells | Temp Sensors | Accumulator Number | Max Voltage [V] |  | Segment Energy [MJ] |  |  | BMS Source |  |  | Purchased |  | OK | Ampacity |  | #N/A | A | BLANK | Voltage Rating |  |  | 8250 | V | OK
[10 empty] | Make | Orion | Model | BMS 2 |  | OK | Segment Fuse |  |  |  |  | Temperature Rating |  |  | 400 | C | OK
1 | 5 | 12 | 12 | 1 | 50.4 |  | 2.8305 |  | OK | Galvanic Isolation TS to GLV |  |  | 2500 | V | OK | Segment Fuse Ampacity |  | #N/A | A |  | On top of cells |  |  | DuPont 845 |  | OK
2 | 5 | 12 | 12 | 1 | 50.4 |  | 2.8305 |  | OK | Galvanic Isolation between segments |  |  | 100 | V | OK | AIR |  |  |  |  | Voltage Rating |  |  | 8250 | V | OK
3 | 5 | 12 | 12 | 1 | 50.4 |  | 2.8305 |  | OK | Galvanic Isolation device | [5 empty] | Make/Model |  | Gigavac GV241BAB |  | OK | Temperature Rating |  |  | 400 | C | OK
4 | 5 | 12 | 12 | 1 | 50.4 |  | 2.8305 |  | OK | Gavlanic Isolation device datasheet | [5 empty] | Contact Voltage Rating |  | 800 | V | OK | Separating AIR and Fuse from cells |  |  | DuPont 845 |  | OK
5 | 5 | 12 | 12 | 1 | 50.4 |  | 2.8305 |  | OK | Voltage Sense Leads | [5 empty] | Max switching current |  | 900 | A |  | Voltage Rating |  |  | 8250 | V | OK
6 | 5 | 12 | 12 | 1 | 50.4 |  | 2.8305 |  | OK | Max Sense Lead Length |  |  | 55 | cm | OK | Max continuous current |  | 325 | A | OK | Temperature Rating |  |  | 400 | C | OK
7 | 5 | 12 | 12 | 1 | 50.4 |  | 2.8305 |  | OK | Sense Lead Overcurrent Protection Device |  |  | Eaton - Electronic Division BK/PCC-3/4-R |  | OK | Main Fuse
8 | 5 | 12 | 12 | 1 | 50.4 |  | 2.8305 |  | OK | Overcurrent Location |  |  | Other |  | OK | Main Fuse |  | Mersen Semiconductor A50QS75-4Y |  | OK
9 |  |  |  |  | 0 |  | 0 |  |  | Overcurrent Other Location |  |  | Internal to BMS(secondary) and outside of BMS (primary) |  | OK | Main fuse ampacity |  | 75 | A
10 |  |  |  |  | 0 |  | 0 |  |  | Overcurrent Voltage Rating |  |  | 450 |  | OK | Main fuse voltage |  | 500 | V | OK
11 |  |  |  |  | 0 |  | 0 |  |  | Temperature Sensors
12 |  |  |  |  | 0 |  | 0 |  |  | Temp Sensor Location |  |  | On cell terminal |  | OK
13 |  |  |  |  | 0 |  | 0 |  |  | Distance to cell terminal |  |  |  | mm
14 |  |  |  |  | 0 |  | 0 |  |  | Cells sensed per sensor |  |  | 5 | cells | OK
15 |  |  |  |  | 0 |  | 0 |  |  | Thermal Contact material used
16 |  |  |  |  | 0 |  | 0 |  |  | Thermal contact material datasheet
17 |  |  |  |  | 0 |  | 0 |  |  | Thermal contact material conductivity |  |  |  | W/(m∙K)
18 |  |  |  |  | 0 |  | 0 |  |  | Thermal contact material thickness |  |  |  | mm
[10 empty] | Percent of cells sensed |  |  | 100 | % | OK
Picture of Maintenance Plugs | [8 empty] | Picture of Cell Connections | [7 empty] | Picture of Temperature Sensor Location | [6 empty] | Picture of Fuse and AIR Separation from Cells | [5 empty] | Picture of Segment Insulation between Cell Terminals and Sides of Accumulator Container |  |  | Picture of Insulation on Top of Segment
Maintenance Plug(s) Picture Shows | [6 empty] | OK |  | Cell Connections Picture Shows | [5 empty] | OK |  | Temperature Sensor Picture Shows | [5 empty] | OK | Fuse and AIR Separation Picture Shows |  |  |  |  | OK | Segment Insulation Picture Shows |  | OK | Segment Insulation Picture Shows |  | OK
Unique Configuration of plugs | [5 empty] | TRUE | OK |  | Bolted connection have positive locking |  |  |  |  | TRUE | OK |  | Temp sensor in direct contact with terminal or busbar |  |  |  |  | TRUE | OK | Fuse and AIR are separated from cells |  |  |  | TRUE | OK | Insulation between cells and accumulator container | TRUE | OK | Insulation on top of cells (air not acceptable) | TRUE | OK
Non-conductive on un-necessary surface | [5 empty] | TRUE | OK |  | location of parallel cell overcurrent for parallel cells |  |  |  |  | TRUE | OK |  | Distance from sensor to cell negative terminal |  |  |  |  | TRUE | OK | Additional Comments |  |  |  |  | Rules References | Additional Comments |  | Rules References | Additional Comments |  | Rules References
Positive Locking | [5 empty] | TRUE | OK |  | Additional Comments | [5 empty] | Rules References |  | Additional Comments | [5 empty] | Rules References | [5 empty] | EV.6.4.4 |  |  | EV.6.2.2.a EV.6.2.3 |  |  | EV.6.2.2.a EV.6.2.3
Additional Comments | [6 empty] | Rules References | [7 empty] | EV.7.4.1 EV.7.4.3 | [7 empty] | EV.8.5
Location and length of cables prevents mixing of connectors and ensures unique connections. | [6 empty] | EV.6.3
Parallel Cell Fusing |  |  |  |  | OK | Rules Referenes
Source |  |  | Purchased |  | OK | EV.7.6.3 EV.7.6.5
Make/Model |  |  | Energus Fusible Link |  | OK
Continuous Current |  |  | 45 | A | OK
Continuous Current |  |  |  | A
Test Data Summary
Tests at current 1 |  |  | 0
Tests at current 2 |  |  | 0 |  |  |  | #VALUE! | 0
Tests at current 3 |  |  | 0 |  |  |  | #VALUE! | 0
Tests at current 4 |  |  | 0
See Fusible Link Testing Guideline on FSAEOnline.com
Testing | Current [A] | Time to blow [s]
Test 1
Test 2
Test 3
Test 4
Test 5
Test 6
Test 7
Test 8
Test 9
Test 10
Test 11
Test 12
Test 13
Test 14
Test 15
Test 16
Note on A33: [Threaded comment] Your version of Excel allows you to read this threaded comment; however, any edits to it will get removed if the file is opened in a newer version of Excel. Learn more: https://go.microsoft.com/fwlink/?linkid=870924 Comment: It is unclear how the cables run. Do they run over the walls? The figure in the upper left shows the cables have a ring terminal on one end but the figure out the right seems to show RADLOK connectors on both ends. No RADLOK connectors seen on the datasheets page.
Note on D9: [Threaded comment] Your version of Excel allows you to read this threaded comment; however, any edits to it will get removed if the file is opened in a newer version of Excel. Learn more: https://go.microsoft.com/fwlink/?linkid=870924 Comment: How have you connected the cells in this fashion. Enepaq modules have the cells in parallel, so I would expect your connection method to be parallel then series unless you are modifying the enepaq module.
Note on O13: [Threaded comment] Your version of Excel allows you to read this threaded comment; however, any edits to it will get removed if the file is opened in a newer version of Excel. Learn more: https://go.microsoft.com/fwlink/?linkid=870924 Comment: The Orion BMS only has this level of isolation between cell groups in different connectors. Is each segment on a different connector and your BMS has 8 connectors for cell voltages?
Note on O17: [Threaded comment] Your version of Excel allows you to read this threaded comment; however, any edits to it will get removed if the file is opened in a newer version of Excel. Learn more: https://go.microsoft.com/fwlink/?linkid=870924 Comment: You may want to plan your design with a little bit of margin from the spec. i.e. if you cut the wire 1 mm to long you will be in violation of the rules.
Note on U9: [Threaded comment] Your version of Excel allows you to read this threaded comment; however, any edits to it will get removed if the file is opened in a newer version of Excel. Learn more: https://go.microsoft.com/fwlink/?linkid=870924 Comment: incomplete
Note on AK33: [Threaded comment] Your version of Excel allows you to read this threaded comment; however, any edits to it will get removed if the file is opened in a newer version of Excel. Learn more: https://go.microsoft.com/fwlink/?linkid=870924 Comment: Some walls are green, some are red. Are only the red walls covered in Nomex?
Two Tab Washer
temperature sensor
Nomex 410
Nomex 410

## PrechargeDischarge
Status | OK
Precharge |  |  |  | OK | Discharge |  |  | OK | TSMP |  |  | OK | Rules References
Resistor |  | Ohmite B20J750E |  | OK | Resistor | TE ROX9J30K |  | OK | Resistor | TE RR03J1K5TB |  | OK | EV.6.8.4
# parallel |  | 2 |  | OK | # parallel | 4 |  | OK | # parallel | 1 |  | OK
# series |  | 1 |  | OK | # series | 1 |  | OK | # series | 10 |  | OK
Resistance |  | 375 | Ohms |  | Resistance | 7500 | Ohms |  | Resistance | 15000 | Ohms | OK
Cont power |  | 40 | W |  | Cont power | 36 | W |  | Cont power | 30 | W | OK
power @15 sec |  | 400 | W |  | power @15 sec | 36 | W | OK | Voltage | 7500 | V | OK
Voltage |  | 750 | V | OK | Voltage | 750 | V | OK
Bus Capacitance |  | 0.28 | mF | OK | Peak power | 21.676 | W
End of precharge |  | Time |  | OK | Peak current | 0.05376 | A
time |  | 2.1 | sec | OK | Discharge time (to 60V) | 4.0007 | s
delta V |  |  | V |  | Relay | Gigavac PNC113 |  | OK
ending ratio |  |  | % |  | Relay voltage rating | 1500 | V | OK
Peak power |  | 433.5206 | W |  | Relay current rating | 30 | A | OK
Peak current |  | 1.0752 | A |  | Normal State | NC |  | OK
time to 90% |  | 0.24177 | sec |  | Rules References
Precharge Res Energy to 90% |  | 22.5322 | J |  | EV.6.6
Average Power |  | 93.1964 | W
Relay |  | Gigavac P115-BDA |  | OK
Relay voltage rating |  | 1500 | V | OK
Relay current rating |  | 50 | A | OK
Additional Comments
Time to charge to 98% based on 5 tao = 1.05 s Time to charge to 98% based on 98% of maximum voltage = 0.939 s
Note on J12: [Threaded comment] Your version of Excel allows you to read this threaded comment; however, any edits to it will get removed if the file is opened in a newer version of Excel. Learn more: https://go.microsoft.com/fwlink/?linkid=870924 Comment: This does not meet EV.7.2.2.c

## Charging
Status | BLANK
Charger |  |  |  |  | OK |  | Additional Comments
Make |  |  | Elcon |  | OK
Model |  |  | UHF HK-LF-540-12 |  | OK
Datasheet |  |  | https://www.hec-drives.nl/BRUSA_DB_EN_NLG514.pdf |  | OK
Input Voltage |  |  | 90-265 | V | OK
Input Current |  |  | 32 | A | OK
Output Voltage |  |  | 170-680 | V | OK
Output Current |  |  | 14 | A | OK
Power |  |  | 6.6 | kW | OK
Input to Output isolation |  |  | 2000 |  | OK
Charging Tractive System Schematic | [7 empty] | Charging Shutdown Circuit
Charging Tractive System Schematic Shows | [6 empty] | OK | Charging Shtdown Circuit Shows |  |  | BLANK
Rules References | [7 empty] | Rules References
|  | Fuse |  |  |  | TRUE | OK | EV.9.3 | IMD Control and Powerstage | TRUE | OK
|  | Connectors |  |  |  | TRUE | OK | EV.9.3 | AMS | TRUE | OK
|  | Wire Gauge |  |  |  | TRUE | OK | EV.9.2.7 | Charger Shutdown Button | TRUE | OK
EV.9.4 |  | IMD |  |  |  | TRUE | OK | EV.9.4 | AIRs | TRUE | OK
EV.9.4.2 |  | AIRs |  |  |  | TRUE | OK |  | Charge Connector Interlock | TRUE | OK
EV.9.2.6 |  | TSMPs |  |  |  | TRUE | OK |  | Charge Control (CAN, Enable, etc.) |  | BLANK
Additional Comments | [7 empty] | Additional Comments
Note on A13: [Threaded comment] Your version of Excel allows you to read this threaded comment; however, any edits to it will get removed if the file is opened in a newer version of Excel. Learn more: https://go.microsoft.com/fwlink/?linkid=870924 Comment: Schematic is too low resolution to read.
Note on J13: [Threaded comment] Your version of Excel allows you to read this threaded comment; however, any edits to it will get removed if the file is opened in a newer version of Excel. Learn more: https://go.microsoft.com/fwlink/?linkid=870924 Comment: Schematic is too low resolution to read.

## Shutdown Circuit
Status | WARNING
IMD |  |  |  |  | OK | BSPD |  |  |  | OK
Rules Reference |  |  | EV.8.6 |  |  | Rules Reference |  | EV.8.7
Make/Model |  |  | Bender IR155-3203 |  | OK | Current Sensor Make/Model |  | LEM 398-HOYS100-S/SP33-1106-ND |  | OK
Setpoint |  |  | 270 | kΩ | OK | Current Sensor Datasheet |  | https://www.lem.com/sites/default/files/products_datasheets/has_50_600-s_e.pdf |  | OK
[6 empty] | Trip Current |  | 2.3 | A | OK
[6 empty] | Sensor Output @ Trip Current |  | 2.592 | V | OK
[6 empty] | Accuracy @ Trip Current |  | 0.023 | A | OK
Shutdown Circuit Schematic | [9 empty] | BSPD System Schematic
Shutdown Circuit Schematic Shows | [7 empty] | WARNING |  | BSPD System Schematic Shows |  | OK
Rules References
EV.8.9 |  | GLVMS |  |  |  |  | TRUE | OK |  | BSPD Current Sensor input open/short circuit protection | TRUE | OK
EV.8.9 |  | TSMS |  |  |  |  | TRUE | OK |  | BSPD Brake Position input open/short circuit protection | TRUE | OK
EV.8.10 |  | 2 Side Shutdown Buttons |  |  |  |  | TRUE | OK |  | Shutdown circuit powerstage | TRUE | OK
EV.8.10 |  | 1 Cockpit Shutdown Button |  |  |  |  | TRUE | OK |  | Additional Comments | Rules References
T.3.2 |  | Brake Over Travel Switch (BOTS) |  |  |  |  | TRUE | OK |  |  | EV.8.7
EV.8.8 |  | Inertia Switch |  |  |  |  | TRUE | OK
EV.8.3 |  | AMS |  |  |  |  | TRUE | OK
EV.8.6 |  | IMD |  |  |  |  | TRUE | OK
EV.8.7 |  | BSPD |  |  |  |  | TRUE | OK
EV.6.5.2 |  | HVD Interlock |  |  |  |  | TRUE | OK |  | TSAL Schematic
EV.8.1.4 |  | IMD, AMS, BSPD have independent power stages |  |  |  |  | TRUE | OK
EV.5.1.3 |  | Outboard Wheel Motor Interlocks |  |  |  |  | FALSE | WARNING
|  | GLV Battery |  |  |  |  | TRUE | OK
|  | GLV Fuse |  |  |  |  | TRUE | OK
|  | Wire Gauge |  |  |  |  | TRUE | OK
EV.8.1.2 |  | Precharge Contactor coil |  |  |  |  | TRUE | OK
EV.8.1.2 |  | Positive AIR coil |  |  |  |  | TRUE | OK
EV.8.1.2 |  | Negative AIR coil |  |  |  |  | TRUE | OK
|  | Discharge Contactor coil |  |  |  |  | TRUE | #REF!
EV.8.9.1; EV.8.9.3 |  | TSMS is last switch |  |  |  |  | TRUE | OK
EV.8.9.1; EV.8.9.2 |  | GLVMS is first switch |  |  |  |  | TRUE | OK
|  | Uses proper electrical schematic symbols |  |  |  |  | TRUE | OK
|  | Labels/text are readable (zooming in is acceptable) |  |  |  |  | TRUE | OK
EV.6.10 |  | Interlocks on TS connectors outside of an enclosure |  |  |  |  | TRUE | OK
Additional Comments | [6 empty] | Rules References
Not using outboard wheel motors | [6 empty] | EV.8.1 EV.8.2
[10 empty] | TSAL Schematic Shows |  | OK
[10 empty] | TSAL controlled by >60V present in TS | TRUE | OK
[10 empty] | TSAL powered by GLV | TRUE | OK
[10 empty] | TSAL flashes red when HV present and solid green when not | TRUE | OK
[10 empty] | Additional Comments | Rules References
[10 empty] | We will be using smart LEDs that can be configured to flash for the red light. | EV.6.9
Note on M47: [Threaded comment] Your version of Excel allows you to read this threaded comment; however, any edits to it will get removed if the file is opened in a newer version of Excel. Learn more: https://go.microsoft.com/fwlink/?linkid=870924 Comment: R4 is only rated for 200V working voltage, but will have ~325V across it. It looks to me like this circuit will probably turn on at around 70V, not the required 60V in the rules.

## Torque Security
Status | OK
APPS Sensor Transfer function |  |  |  | OK | Torque Control Path Security Checks | [8 empty] | OK
Rules Reference |  | T.4.2.3
Position | APPS1 Output [V] |  | APPS2 Output [V] |  | Source Device | Destination Device | Communication | Redundant | Out Of Range | Correlation | Checksum | Timeout | Other |  | Additional Comments
0% | 4.58 |  | 2.05 | OK
20% | 3.8 |  | 1.69 | OK | APPS | VCU | Analog | Yes | No | No | No | No |  | OK
40% | 2.92 |  | 1.35 | OK | VCU | MC | Digital | Yes | Yes | Yes | Yes | Yes |  | OK
60% | 2.27 |  | 1.03 | OK | MC | Motor | Analog | Yes | No | No | No | No |  | OK
80% | 1.5 |  | 0.704 | OK
100% | 0.731 |  | 0.361 | OK
APPS Part number: N24341600B
Note on F9: [Threaded comment] Your version of Excel allows you to read this threaded comment; however, any edits to it will get removed if the file is opened in a newer version of Excel. Learn more: https://go.microsoft.com/fwlink/?linkid=870924 Comment: APPS sensor signals cannot cross.

## Other
Status | OK
Motor Controller |  |  |  | OK | Motor |  |  | OK
Make |  | Bamocar |  | OK | Make |  | emrax | OK
Model |  | PG D3 700/400 |  | OK | Model |  | 228 HV | OK
Datasheet |  | https://www.unitek-industrie-elektronik.de/images/pdf/BAMOCAR%20Digital/BAMOCAR-PG-D3-700-400_EN.pdf |  | OK | Datasheet |  | https://emrax.com/wp-content/uploads/2017/01/emrax_228_technical_data_4.5.pdf | OK
Galvanic Isolation between TS and control |  | 10000 | V | OK
Picture of Energy Meter download connector on car to prove compliance with EV.4.2.2
Energy Meter Download Picture Shows | [5 empty] | OK
Energy Meter Download Connector |  |  |  |  | TRUE | OK
Additional Comments
Note on A9: [Threaded comment] Your version of Excel allows you to read this threaded comment; however, any edits to it will get removed if the file is opened in a newer version of Excel. Learn more: https://go.microsoft.com/fwlink/?linkid=870924 Comment: The energy meter download connector will need to be accessed multiple times during competition. It cannot be inside a TS enclosure.
Location in Checkbox above accumulator container